## Mech Equip List
DS 73 Sodium Hypochlorite Design Standard - Mechanical Equipment Schedule
Ver 1 - April 2014
Associated P&IDs: JD71-60-82.1 to 82.4
Note: Any designated sizes, capacities, working pressures, pressure ratings, electrical data, etc shall be confirmed by designers to meet site specific requirements. Data figures where provided here are indicative examples only.
Engineering Design Data | [8 empty] | Detailed Design Data |  |  |  | Procurement
Area | Area Description | Status | Item No. (Tag) | Equipment Type | Description | Size (Capacity) | PN rating | P&ID Dwg No | Make | Model | Size (Capacity) | Material | Serial No. | Vendor | Data Sheet (Certificate) | Vendor Recommended Maintenance
| Hypo Tank 1 |  | TA82110 | Storage Tank | Hypochlorite Storage tank 1 |  |  | JD71-60-82.1
| Hypo Tank 1 |  | LG82134 | Magnetic Level Gauge | Tank 1 level gauge |  |  | JD71-60-82.1
| Hypo Tank 2 |  | TA82120 | Storage Tank | Hypochlorite Storage tank 2 |  |  | JD71-60-82.1
| Hypo Tank 2 |  | LG82144 | Magnetic Level Gauge | Tank 2 level gauge |  |  | JD71-60-82.1
| Dosing Panel 1 |  | ST82203 | Strainer | Panel 1 in-line Y strainer | 0.5mm screen | PN10 | JD71-60-82.2
| Dosing Panel 1 |  | CC82207 | Calibration Tube | Panel 1 Calibration tube / Gas purge column | DN40 |  | JD71-60-82.2
| Dosing Panel 1 |  | PU82210 | Metering Pump | Dosing Pump 1 |  |  | JD71-60-82.2
| Dosing Panel 1 |  | VE82216 | Pulsation Dampener | Panel 1 Pulsation Dampener |  |  | JD71-60-82.2
| Dosing Panel 1 |  | PI82218 | Pressure Gauge | Panel 1 pump discharge pressure gauge |  |  | JD71-60-82.2
| Dosing Panel 2 |  | ST82303 | Strainer | Panel 2 in-line Y strainer | 0.5mm screen | PN10 | JD71-60-82.3
| Dosing Panel 2 |  | CC82307 | Calibration Tube | Panel 2 Calibration tube / Gas purge column | DN40 |  | JD71-60-82.3
| Dosing Panel 2 |  | PU82310 | Metering Pump | Dosing Pump 2 |  |  | JD71-60-82.3
| Dosing Panel 2 |  | VE82316 | Pulsation Dampener | Panel 2 Pulsation Dampener |  |  | JD71-60-82.3
| Dosing Panel 2 |  | PI82318 | Pressure Gauge | Panel 2 pump discharge pressure gauge |  |  | JD71-60-82.3
| Water Sampling System |  | PU82406 | Centrifugal Pump | Sampling Pump |  |  | JD71-60-82.4
| Water Sampling System |  | PI82410 | Pressure Gauge | Sampling line pressure gauge |  |  | JD71-60-82.4
| Chlorine Analysis |  | ST82412 | Strainer | Chlorine analyser feed line Y strainer | 0.5mm screen | PN10 | JD71-60-82.4
| Chlorine Analysis |  | PI82415 | Pressure Gauge | Chlorine analyser feed line pressure gauge |  |  | JD71-60-82.4
| Chlorine Analysis |  | FI82418 | Rotameter | Chlorine analyser feed line flow indication |  |  | JD71-60-82.4
| Service Water Line |  | RPZ82439 | Reduced Pressure Zone Device (RPZD) | Service water RPZD | DN25 | PN16 | JD71-60-82.4
| Hose Reel |  | RWH82435 | Retractable Hose Reel | Retractable washdown Hose Reel (Outdoor load-in panel area) | Dia: 19mm min. Length: 20m min. |  | JD71-60-82.4
| Hose Reel |  | RWH82437 | Retractable Hose Reel | Retractable washdown Hose Reel (Dosing panel area) | Dia: 19mm min. Length: 20m min. |  | JD71-60-82.4
| Safety Shower |  | SSE82432 | Safety shower & Eyewash Unit | Safety shower & eyewash Unit (Outdoor near load-in panel area) |  |  | JD71-60-82.4
| Safety Shower |  | SSE82429 | Safety shower & Eyewash Unit | Safety shower & eyewash Unit (Indoor dosing panel area) |  |  | JD71-60-82.4
| Service Water Line |  | VA82102 | Pressure Reducing Valve | Service water supply line PRV | DN40 | PN16 | JD71-60-82.1 |  |  |  | PVC
| Bund Sump Drain |  | VA82103 | 3-Way Ball Valve | Bund sump drain to waste tank/drainage system isolation valve | DN50 | PN15 | JD71-60-82.1 |  |  |  | PVC
| Apron Sump Drain |  | VA82105 | 3-Way Ball Valve - Actuated | Load-in Apron sump to waste tank/drainage system isolation valve | DN80 | PN15 | JD71-60-82.1 |  |  |  | PVC
| Bund Sump Drain |  | VA82106 | Ball Valve - Actuated | Bund sump drain isolation valve | DN50 | PN16 | JD71-60-82.1 |  |  |  | PVC
| Load-in Panel |  | VA82111 | Ball Valve | Tank 1 fill line isolation valve | DN50 | PN16 | JD71-60-82.1 |  |  |  | PVC
| Hypo Tank 1 |  | VA82112 | Ball Valve - Actuated | Tank 1 gas purge return isolation valve | DN25 | PN16 | JD71-60-82.1 |  |  |  | PVC
| Hypo Tank 1 |  | VA82113 | Ball Valve | Tank 1 overflow line flushing valve | DN20 | PN16 | JD71-60-82.1 |  |  |  | PVC
| Hypo Tank 1 |  | VA82114 | Ball Valve | Tank 1 overflow line drain valve | DN20 | PN16 | JD71-60-82.1 |  |  |  | PVC
| Hypo Tank 1 |  | VA82116 | Ball Valve | Tank 1 level (pressure) transmitter nozzle isolation valve | DN40 | PN16 | JD71-60-82.1 |  |  |  | PVC
| Hypo Tank 1 |  | VA82117 | Ball Valve | Tank 1 level (pressure) transmitter isolation valve | DN10 | PN16 | JD71-60-82.1 |  |  |  | PVC
| Hypo Tank 1 |  | VA82118 | Ball Valve | Tank 1 level (pressure) transmitter drain valve | DN10 | PN16 | JD71-60-82.1 |  |  |  | PVC
| Hypo Tank 1 |  | VA82130 | Ball Valve | Tank 1 scour isolation valve | DN50 | PN16 | JD71-60-82.1 |  |  |  | PVC
| Hypo Tank 1 |  | VA82131 | Butterfly Valve | Tank 1 level gauge isolation valve | DN50 | PN10 | JD71-60-82.1 |  |  |  | PVC
| Hypo Tank 1 |  | VA82132 | Butterfly Valve | Tank 1 level gauge isolation valve | DN50 | PN10 | JD71-60-82.1 |  |  |  | PVC
| Hypo Tank 1 |  | VA82133 | Ball Valve | Tank 1 level gauge flushing valve | DN20 | PN16 | JD71-60-82.1 |  |  |  | PVC
| Hypo Tank 1 |  | VA82135 | Ball Valve | Tank 1 outlet nozzle isolation valve | DN50 | PN16 | JD71-60-82.1 |  |  |  | PVC
| Hypo Tank 1 |  | VA82136 | Ball Valve | Tank 1 outlet line flushing valve | DN20 | PN16 | JD71-60-82.1 |  |  |  | PVC
| Hypo Tank 1 |  | VA82137 | Ball Valve - Actuated | Tank 1 outlet isolation valve | DN50 | PN16 | JD71-60-82.1 |  |  |  | PVC
| Hypo Tank 1 |  | VA82138 | Ball Valve | Tank 1 level gauge drain valve | DN20 | PN16 | JD71-60-82.1 |  |  |  | PVC
| Load-in Panel |  | VA82121 | Ball Valve | Tank 2 fill line isolation valve | DN50 | PN16 | JD71-60-82.1 |  |  |  | PVC
| Hypo Tank 2 |  | VA82122 | Ball Valve - Actuated | Tank 2 gas purge return isolation valve | DN25 | PN16 | JD71-60-82.1 |  |  |  | PVC
| Hypo Tank 2 |  | VA82123 | Ball Valve | Tank 2 overflow line flushing valve | DN20 | PN16 | JD71-60-82.1 |  |  |  | PVC
| Hypo Tank 2 |  | VA82124 | Ball Valve | Tank 2 overflow line drain valve | DN20 | PN16 | JD71-60-82.1 |  |  |  | PVC
| Hypo Tank 2 |  | VA82126 | Ball Valve | Tank 2 level (pressure) transmitter nozzle isolation valve | DN40 | PN16 | JD71-60-82.1 |  |  |  | PVC
| Hypo Tank 2 |  | VA82127 | Ball Valve | Tank 2 level (pressure) transmitter isolation valve | DN10 | PN16 | JD71-60-82.1 |  |  |  | PVC
| Hypo Tank 2 |  | VA82128 | Ball Valve | Tank 2 level (pressure) transmitter drain valve | DN10 | PN16 | JD71-60-82.1 |  |  |  | PVC
| Hypo Tank 2 |  | VA82140 | Ball Valve | Tank 2 scour isolation valve | DN50 | PN16 | JD71-60-82.1 |  |  |  | PVC
| Hypo Tank 2 |  | VA82141 | Butterfly Valve | Tank 2 level gauge isolation valve | DN50 | PN10 | JD71-60-82.1 |  |  |  | PVC
| Hypo Tank 2 |  | VA82142 | Butterfly Valve | Tank 2 level gauge isolation valve | DN50 | PN10 | JD71-60-82.1 |  |  |  | PVC
| Hypo Tank 2 |  | VA82143 | Ball Valve | Tank 2 level gauge flushing valve | DN20 | PN16 | JD71-60-82.1 |  |  |  | PVC
| Hypo Tank 2 |  | VA82145 | Ball Valve | Tank 2 outlet nozzle isolation valve | DN50 | PN16 | JD71-60-82.1 |  |  |  | PVC
| Hypo Tank 2 |  | VA82146 | Ball Valve | Tank 2 outlet line flushing valve | DN20 | PN16 | JD71-60-82.1 |  |  |  | PVC
| Hypo Tank 2 |  | VA82147 | Ball Valve - Actuated | Tank 2 outlet isolation valve | DN50 | PN16 | JD71-60-82.1 |  |  |  | PVC
| Hypo Tank 2 |  | VA82148 | Ball Valve | Tank 2 level gauge drain valve | DN20 | PN16 | JD71-60-82.1 |  |  |  | PVC
| Bund Sump |  | VA82150 | Ball Valve | Bund sump service water feed line isolation valve | DN25 | PN16 | JD71-60-82.1 |  |  |  | PVC
| Bund Sump |  | VA82151 | Float Valve | Bund sump service water feed line float valve | DN25 | PN16 | JD71-60-82.1 |  |  |  | PVC
| Bund Sump |  | VA82154 | Ball Valve | Tank pump out isolation valve | DN50 | PN16 | JD71-60-82.1 |  |  |  | PVC
| Bund Sump |  | VA82155 | Ball Valve | Bund sump pump out isolation valve | DN50 | PN16 | JD71-60-82.1 |  |  |  | PVC
| Bund Sump |  | VA82156 | Foot Valve | Bund sump pump out foot valve | DN50 | PN16 | JD71-60-82.1 |  |  |  | PVC
| Bund Sump |  | VA82157 | Ball Valve | Tanks scour to bund sump isolation valve | DN50 | PN16 | JD71-60-82.1 |  |  |  | PVC
| Load-in Panel |  | VA82158 | Ball Valve | Pump out isolation valve at load-in panel | DN50 | PN16 | JD71-60-82.1 |  |  |  | PVC
| Load-in Panel |  | VA82159 | Ball Valve | Pump out line flushing/priming isolation valve at load-in panel | DN20 | PN16 | JD71-60-82.1 |  |  |  | PVC
| Load-in Panel |  | VA82160 | Ball Valve | Load-in fill line drain valve | DN15 | PN16 | JD71-60-82.1 |  |  |  | PVC
| Hypo Line to Dosing Panels |  | VA82161 | Ball Valve | Hypo tanks to dosing panels feed line drain valve | DN15 | PN16 | JD71-60-82.1 |  |  |  | PVC
| Dosing Panel 1 |  | VA82201 | Ball Valve | Panel 1 Hypo feed line isolation valve | DN15 | PN16 | JD71-60-82.2 |  |  |  | PVC
| Dosing Panel 1 |  | VA82202 | Ball Valve | Panel 1 Hypo line flushing valve | DN15 | PN16 | JD71-60-82.2 |  |  |  | PVC
| Dosing Panel 1 |  | VA82204 | Pressure Relief Valve | Pump 1 discharge pressure relief valve | DN15 | PN10 | JD71-60-82.2 |  |  |  | PVC
| Dosing Panel 1 |  | VA82206 | Ball Valve | Panel 1 flushing/drain valve | DN15 | PN16 | JD71-60-82.2 |  |  |  | PVC
| Dosing Panel 1 |  | VA82208 | Ball Valve | Panel 1 calibration tube isolation valve | DN40 | PN16 | JD71-60-82.2 |  |  |  | PVC
| Dosing Panel 1 |  | VA82213 | Non Return Valve | Pump 1 discharge NRV | DN15 | PN10 | JD71-60-82.2 |  |  |  | PVC
| Dosing Panel 1 |  | VA82214 | Ball Valve | Pump 1 discharge isolation valve | DN15 | PN16 | JD71-60-82.2 |  |  |  | PVC
| Dosing Panel 1 |  | VA82215 | Ball Valve | Panel 1 pulsation dampener isolation valve | DN15 | PN16 | JD71-60-82.2 |  |  |  | PVC
| Dosing Panel 1 |  | VA82217 | Ball Valve | Panel 1 pressure gauge isolation valve | DN15 | PN16 | JD71-60-82.2 |  |  |  | PVC
| Dosing Panel 1 |  | VA82219 | Ball Valve | Panel 1 de-gassing by-pass line isolation valve | DN15 | PN16 | JD71-60-82.2 |  |  |  | PVC
| Dosing Panel 1 |  | VA82220 | Ball Valve | Panel 1 de-gassing valve isolation valve (upstream) | DN15 | PN16 | JD71-60-82.2 |  |  |  | PVC
| Dosing Panel 1 |  | VA82221 | Ball Valve - Actuated | Panel 1 de-gassing valve | DN15 | PN16 | JD71-60-82.2 |  |  |  | PVC
| Dosing Panel 1 |  | VA82222 | Ball Valve | Panel 1 de-gassing valve isolation valve (downstream) | DN15 | PN16 | JD71-60-82.2 |  |  |  | PVC
| Dosing Panel 1 |  | VA82223 | Ball Valve | Panel 1 magflow meter upstream isolation valve | DN15 | PN16 | JD71-60-82.2 |  |  |  | PVC
| Dosing Panel 1 |  | VA82225 | Ball Valve | Panel 1 magflow meter downstream isolation valve | DN15 | PN16 | JD71-60-82.2 |  |  |  | PVC
| Dosing Panel 1 |  | VA82226 | Pressure Sustaining Valve | Panel 1 dosing line PSV | DN15 | PN10 | JD71-60-82.2 |  |  |  | PVC
| Dosing Panel 1 |  | VA82227 | Ball Valve | Panel 1 magflow meter by-pass line isolation valve | DN15 | PN16 | JD71-60-82.2 |  |  |  | PVC
| Dosing Panel 1 |  | VA82228 | Ball Valve | Panel 1 PSV by-pass line isolation valve | DN15 | PN16 | JD71-60-82.2 |  |  |  | PVC
| Dosing Panel 1 |  | VA82229 | Ball Valve | Panel 1 flushing drain valve | DN15 | PN16 | JD71-60-82.2 |  |  |  | PVC
| Dosing Panel 1 |  | VA82230 | Non Return Valve | Panel 1 dosing line NRV | DN15 | PN10 | JD71-60-82.2 |  |  |  | PVC
| Dosing Panel 1 |  | VA82231 | Ball Valve | Panel 1 dosing line isolation valve | DN15 | PN16 | JD71-60-82.2 |  |  |  | PVC
| Dosing Panel 2 |  | VA82301 | Ball Valve | Panel 2 Hypo feed line isolation valve | DN15 | PN16 | JD71-60-82.3 |  |  |  | PVC
| Dosing Panel 2 |  | VA82302 | Ball Valve | Panel 2 Hypo line flushing valve | DN15 | PN16 | JD71-60-82.3 |  |  |  | PVC
| Dosing Panel 2 |  | VA82304 | Pressure Relief Valve | Pump 2 discharge pressure relief valve | DN15 | PN10 | JD71-60-82.3 |  |  |  | PVC
| Dosing Panel 2 |  | VA82306 | Ball Valve | Panel 2 flushing/drain valve | DN15 | PN16 | JD71-60-82.3 |  |  |  | PVC
| Dosing Panel 2 |  | VA82308 | Ball Valve | Panel 2 calibration tube isolation valve | DN40 | PN16 | JD71-60-82.3 |  |  |  | PVC
| Dosing Panel 2 |  | VA82313 | Non Return Valve | Pump 2 discharge NRV | DN15 | PN10 | JD71-60-82.3 |  |  |  | PVC
| Dosing Panel 2 |  | VA82314 | Ball Valve | Pump 2 discharge isolation valve | DN15 | PN16 | JD71-60-82.3 |  |  |  | PVC
| Dosing Panel 2 |  | VA82315 | Ball Valve | Panel 2 pulsation dampener isolation valve | DN15 | PN16 | JD71-60-82.3 |  |  |  | PVC
| Dosing Panel 2 |  | VA82317 | Ball Valve | Panel 2 pressure gauge isolation valve | DN15 | PN16 | JD71-60-82.3 |  |  |  | PVC
| Dosing Panel 2 |  | VA82319 | Ball Valve | Panel 2 de-gassing by-pass line isolation valve | DN15 | PN16 | JD71-60-82.3 |  |  |  | PVC
| Dosing Panel 2 |  | VA82320 | Ball Valve | Panel 2 de-gassing valve isolation valve (upstream) | DN15 | PN16 | JD71-60-82.3 |  |  |  | PVC
| Dosing Panel 2 |  | VA82321 | Ball Valve - Actuated | Panel 2 de-gassing valve | DN15 | PN16 | JD71-60-82.3 |  |  |  | PVC
| Dosing Panel 2 |  | VA82322 | Ball Valve | Panel 2 de-gassing valve isolation valve (downstream) | DN15 | PN16 | JD71-60-82.3 |  |  |  | PVC
| Dosing Panel 2 |  | VA82323 | Ball Valve | Panel 2 magflow meter upstream isolation valve | DN15 | PN16 | JD71-60-82.3 |  |  |  | PVC
| Dosing Panel 2 |  | VA82325 | Ball Valve | Panel 2 magflow meter downstream isolation valve | DN15 | PN16 | JD71-60-82.3 |  |  |  | PVC
| Dosing Panel 2 |  | VA82326 | Pressure Sustaining Valve | Panel 2 dosing line PSV | DN15 | PN10 | JD71-60-82.3 |  |  |  | PVC
| Dosing Panel 2 |  | VA82327 | Ball Valve | Panel 2 magflow meter by-pass line isolation valve | DN15 | PN16 | JD71-60-82.3 |  |  |  | PVC
| Dosing Panel 2 |  | VA82328 | Ball Valve | Panel 2 PSV by-pass line isolation valve | DN15 | PN16 | JD71-60-82.3 |  |  |  | PVC
| Dosing Panel 2 |  | VA82329 | Ball Valve | Panel 2 flushing drain valve | DN15 | PN16 | JD71-60-82.3 |  |  |  | PVC
| Dosing Panel 2 |  | VA82330 | Non Return Valve | Panel 2 dosing line NRV | DN15 | PN10 | JD71-60-82.3 |  |  |  | PVC
| Dosing Panel 2 |  | VA82331 | Ball Valve | Panel 2 dosing line isolation valve | DN15 | PN16 | JD71-60-82.3 |  |  |  | PVC
| Water Sampling System |  | VA82401 | Gate Valve | Sampling spear gate valve | DN100 | PN16 | JD71-60-82.4
| Water Sampling System |  | VA82402 | Ball Valve | Sampling spear isolation valve | DN15 | PN16 | JD71-60-82.4 |  |  |  | PVC
| Water Sampling System |  | VA82403 | Gate Valve | Sampling spear gate valve | DN100 | PN16 | JD71-60-82.4
| Water Sampling System |  | VA82404 | Ball Valve | Sampling spear isolation valve | DN15 | PN16 | JD71-60-82.4 |  |  |  | PVC
| Water Sampling System |  | VA82405 | Ball Valve | Sampling pump suction valve | DN25 | PN16 | JD71-60-82.4 |  |  |  | PVC
| Water Sampling System |  | VA82407 | Non Return Valve | Sampling pump NRV | DN25 | PN10 | JD71-60-82.4 |  |  |  | PVC
| Water Sampling System |  | VA82408 | Ball Valve | Sampling pump discharge valve | DN25 | PN16 | JD71-60-82.4 |  |  |  | PVC
| Water Sampling System |  | VA82409 | Ball Valve | Sampling pump discharge pressure gauge isolation valve | DN15 | PN16 | JD71-60-82.4 |  |  |  | PVC
| Water Sampling System |  | VA82411 | Diaphragm Valve | Manual sampling point valve | DN15 | PN16 | JD71-60-82.4 |  |  |  | PVC
| Chlorine Analysis |  | VA82413 | Pressure Reducing Valve | Chlorine analyser feed line PRV | DN15 | PN10 | JD71-60-82.4 |  |  |  | PVC
| Chlorine Analysis |  | VA82414 | Ball Valve | Chlorine analyser feed line pressure gauge isolation valve | DN15 | PN16 | JD71-60-82.4 |  |  |  | PVC
| Chlorine Analysis |  | VA82416 | Ball Valve | Chlorine analyser feed line isolation valve | DN15 | PN16 | JD71-60-82.4 |  |  |  | PVC
| Chlorine Analysis |  | VA82417 | Needle Valve | Chlorine analyser flow control valve | DN15 | PN16 | JD71-60-82.4 |  |  |  | PVC
| Water Sampling System |  | VA82420 | Ball Valve | Sampling line drain isolation valve | DN25 | PN16 | JD71-60-82.4 |  |  |  | PVC
| Water Sampling System |  | VA82421 | Ball Valve | Sample water return line isolation valve | DN25 | PN16 | JD71-60-82.4 |  |  |  | PVC
| Water Sampling System |  | VA82422 | Pressure Sustaining Valve | Sample water return line PSV | DN25 | PN10 | JD71-60-82.4 |  |  |  | PVC
| Water Sampling System |  | VA82423 | Non Return Valve | Sample water return line NRV | DN25 | PN10 | JD71-60-82.4 |  |  |  | PVC
| Water Sampling System |  | VA82424 | Ball Valve | Sample water return point isolation valve | DN25 | PN16 | JD71-60-82.4 |  |  |  | PVC
| Water Sampling System |  | VA82425 | Gate Valve | Sample water return point gate valve | DN100 | PN16 | JD71-60-82.4
| Safety Shower |  | VA82427 | Ball Valve | Safety shower SSE82429 water feed line isolation valve | DN25 | PN16 | JD71-60-82.4 |  |  |  | PVC
| Safety Shower |  | VA82430 | Ball Valve | Safety shower SSE82432 water feed line isolation valve | DN25 | PN16 | JD71-60-82.4 |  |  |  | PVC
| Wash Trough |  | VA82433 | Diaphragm Valve | Wash trough service water feed line isolation valve | DN20 | PN16 | JD71-60-82.4 |  |  |  | PVC
| Hose Reel |  | VA82434 | Ball Valve | Hose reel RWH82435 water feed line isolation valve | DN25 | PN16 | JD71-60-82.4 |  |  |  | PVC
| Hose Reel |  | VA82436 | Ball Valve | Hose reel RWH82437 water feed line isolation valve | DN25 | PN16 | JD71-60-82.4 |  |  |  | PVC
| Service Water Line |  | VA82438 | Ball Valve | Service water feed line isolation valve | DN25 | PN16 | JD71-60-82.4 |  |  |  | PVC